## Inputs
Parameter | Value | Unit | Source
Installed capacity | 480 | MW | 40 × HTS-12
Hours per year | 8760 | h
Long-term mean wind speed at 140 m | 10.11 | m/s | HB-MET-RPT-0003 Rev 2
Gross energy | 2287.5 | GWh/a | Flow model, free stream
Inter-annual variability (1 yr) | 0.065 |  | ERA5 22 years

## Losses
Loss category | Loss | Efficiency
Wake losses (internal and external) | 9.2%
Turbine availability | 3.5%
Electrical losses to grid meter | 2.4%
Turbine performance (power curve, hysteresis) | 1.5%
Environmental (icing, blade degradation, high-wind hysteresis) | 0.8%
Curtailment (grid and seabird curtailment) | 0.6%
Total efficiency

## Uncertainty
Component | Uncertainty
Wind measurement (floating LiDAR) | 4.5%
Long-term correction (ERA5, 22 years) | 3.2%
Vertical and horizontal extrapolation | 3%
Wake and flow model | 4%
Loss assumptions | 2.5%
Power curve | 3%
Combined (excl. IAV)

## Results
Result | GWh/a | Formula note
Net P50 |  | Gross × total efficiency
Total uncertainty 1 yr
Total uncertainty 10 yr
Net P90 (1 yr) |  | Normal distribution
Net P90 (10 yr)
Net capacity factor

## Monthly
Month | Mean wind speed (m/s) | Share of annual energy | P50 energy (GWh)
Jan | 12 | 11.47%
Feb | 11.7 | 10.91%
Mar | 10.9 | 9.47%
Apr | 9.4 | 7.04%
May | 8.5 | 5.76%
Jun | 8.1 | 5.23%
Jul | 7.9 | 4.97%
Aug | 8.4 | 5.62%
Sep | 9.7 | 7.5%
Oct | 11 | 9.64%
Nov | 11.6 | 10.72%
Dec | 12.1 | 11.67%
Total